## Sheet1
| Type | Quantity | Package(Imperial/Metric) | Ref. Des | Datasheet | Mfr. Part # | Mouser Part # | Digi-Key Part # | Mouser(10/100/1000) | Mouser per Board | Digi-Key(10/100/1000) | Digi-Key per Board
ESP-WROOM-02 (4MB) | uController | 1 | uController |  | https://www.mouser.com/datasheet/2/891/0c-esp-wroom-02_datasheet_en-1365805.pdf | ESP-WROOM-02 (4MB) | 356-ESPWROOM-024MB | 1904-1018-1-ND | 3 | 3 | 3 | 3
12k Ohm | R |  | 0603/1608 |  | https://www.mouser.com/datasheet/2/315/AOA0000C307-1149632.pdf | ERA-3AEB123V | 667-ERA-3AEB123V | P12KDBTR-ND | .30/.117/.044 |  | 0.300/0.11720/0.04906
330 Ohm | R |  | 0603/1608 |  | https://industrial.panasonic.com/cdbs/www-data/pdf/RDM0000/AOA0000C307.pdf | ERA-3AEB331V | 667-ERA-3AEB331V | P330DBCT-ND | .26(1)/.14/.10(500) |  | 0.3/0.11720/0.04906
ZLDO1117G33TA | LDO |  | SOT-223-3 |  | https://www.mouser.com/datasheet/2/115/ZLDO1117-607727.pdf | ZLDO1117G33TA | 522-ZLDO1117G33TA | ZLDO1117G33DICT-ND | .398/.246/.188 |  | 0.425/0.31720/0.24926(500)
Schottky Rectifier | D |  | SOD-123 |  | https://www.mouser.com/datasheet/2/389/stps1l60-y-1098788.pdf | STPS1L60ZFY | 511-STPS1L60ZFY | 497-17154-2-ND | .188/.11/.099 |  | 0.346/0.1960/0.09950