## Sheet1
5sets unit price |  |  |  | Type | Quantity | Package(Imperial/Metric) | Ref. Des | Datasheet | Mfr. Part # | Mouser Part # | Digi-Key Part # | Mouser(10/100/1000) | Mouser per Board | Digi-Key(10/100/1000) | Digi-Key per Board
|  |  | XT60-M | Connector | 1 | Connector | U$15 | https://www.alibaba.com/product-detail/XT60-Upgrade-Amass-XT60U-3-5mm_62027316038.html?spm=a2700.7724838.normalList.47.28192cfas5bcjX | N/A | N/A | N/A | N/A | N/A | N/A | N/A
|  |  | 3.5mm Screw Terminals | Connector | 12 | 3.5mm Pitch | X13,X14,X15,X16,X17,X18,X19,X20,X21,X22,X23,X24 | https://media.digikey.com/pdf/Data%20Sheets/Phoenix%20Contact%20PDFs/Multi-Postion%20PCTerminal%20Blocks.pdf | 1984950 | 651-1984950 | 277-12400-ND | N/A | N/A | N/A | N/A
1.995 | 9.975 | 5-7work days | 2mm 2x12 Pin Header(male) | Connector | 1 | SMD | U$9 | https://www.mouser.com/datasheet/2/276/0878312420_PCB_HEADERS-176582.pdf | 87831-2420 | 538-87831-2420 | WM17470-ND | N/A | N/A | N/A | N/A
|  |  | 2mm 2x12 Pin Header(female) | Connector | 1 | SMD | U$14 | https://www.mouser.com/datasheet/2/276/0791091011_PCB_RECEPTACLES-230304.pdf | 79109-1011 | 538-79109-1011 | 23-0791091011-ND | N/A | N/A | N/A | N/A
2.1 | 10.5 | 5-7work days | SJ2-35894D-SMT-TR | Connector | 1 | SMD Audio Jack | J1 | https://www.mouser.com/datasheet/2/670/sj2-3589x-smt-1313291.pdf | SJ2-35894D-SMT-TR | 490-SJ2-35894DSMT-TR | CP-SJ2-35894D-SMT-TR-ND | 1.15/.988/0.809(500) | 1.15/.988/0.809(500) | 1.259/1.0866/.98780(250) | 1.259/1.0866/.98780(250)
1.26 | 6.3 |  | 105450-0101 | Connector | 1 | USB-C | J2 | https://www.mouser.com/datasheet/2/276/1054500101_IO_CONNECTORS-1373915.pdf | 105450-0101 | 538-105450-0101 | WM12856TR-ND | 1.79/1.63/1.38(500) | 1.79/1.63/1.38(500) | 2.184/1.871180/1.55982(500) | 2.184/1.871180/1.55982(500)
| 0 | Customer will supply this part. | SMTSSS-4MM | Standoff | 4 | 4mm | U$4,U$5,U$6,U$8 | https://www.pemnet.com/fastening_products/pdf/smtssdata.pdf | SMTSSS-4MM-8 ET | N/A | N/A | N/A | N/A | N/A | N/A
3.57 | 17.85 | 5-7work days | RB1-125BAG1A | Connector | 1 | RJ45 Port w/ Magnetics | P1 | https://media.digikey.com/pdf/Data%20Sheets/WIZnet%20PDFs/RB1-125BAG1A_ApprovalSheet.pdf | RB1-125BAG1A | 950-RB1-125BAG1A | 1278-1011-ND | 2.45/2.04/1.56 | 2.45/2.04/1.56 | 2.448/2.04/1.56 | 2.448/2.04/1.56
0
0.63 | 3.15 | 5-7work days | Ferrite Bead | L | 1 | 0603/1608 | L1 | https://www.mouser.com/datasheet/2/400/uppression-filter_commercial_maf1608g_en-977398.pdf | MAF1608GAD601CT000 | 810-MAF1608GAD601CT0 | 445-181518-2-ND | .231/.113/.096 | .231/.113/.096 | 0.215/0.1914/0.11781 | 0.215/0.1914/0.11781
0.735 | 3.675 | 5-7work days | Schottky Rectifier | D | 1 | SOD-123 | D2 | https://www.mouser.com/datasheet/2/389/stps1l60-y-1098788.pdf | STPS1L60ZFY | 511-STPS1L60ZFY | 497-17154-2-ND | .188/.11/.099 | .188/.11/.099 | 0.346/0.1960/0.09950 | 0.346/0.1960/0.09950
0.315 | 1.575 |  | ESD Suppressors | D | 1 | SOT-143 | D1 | https://www.littelfuse.com/~/media/files/littelfuse/technical%20resources/documents/data%20sheets/sp05xxba.pdf | SP0503BAHTG | 621-MMDT3904-F | F2715CT-ND | .255/.118/.09 | .255/.118/.09 | 0.724/0.5551/0.35102 | 0.724/0.5551/0.35102
0.105 | 1.05 |  | 75 Ohm | R | 2 | 1206/3216 | R20,R21 | http://www.yageo.com/documents/recent/PYu-RC_Group_51_RoHS_L_10.pdf | RC1206FR-0775RL | 603-RC1206FR-0775RL | 311-75.0FRTR-ND | 0.091/.054/.014 | 0.182/0.108/0.028 | 0.074/0.0302/0.01358 | 0.148/0.0604/0.02716
0.21 | 22.05 | ERA-3AEB331V 5-7work days | 330 Ohm | R | 21 | 0603/1608 | R1, R4, R5, R6, R7, R8, R9, R10, R14, R15, R17, R18, R22, R23, R24, R25, R26, R27, R28, R29, R30 | https://industrial.panasonic.com/cdbs/www-data/pdf/RDM0000/AOA0000C307.pdf | ERA-3AEB331V | 667-ERA-3AEB331V | P330DBCT-ND | .26(1)/.14/.10(500) | 5.46/2.94/2.1 | 0.3/0.11720/0.04906 | 6.3/2.4612/1.03026
0.105 | 0.525 |  | 2.32k | R | 1 | 1206/3216 | R16 | https://www.mouser.com/datasheet/2/427/dcrcwe3-45987.pdf | CRCW12062K32FKEA | 71-CRCW1206-2.32K-E3 | 541-2.32KFTR-ND | .08/.03/.0011 | .08/.03/.0011 | 0.08/0.0307/0.01351 | 0.08/0.0307/0.01351
0.735 | 3.675 | 5-7work days | 10k | R | 1 | 1206/3216 | R19 | https://www.mouser.com/datasheet/2/427/rcse3-1013761.pdf | RCS120610K0JNEA | 71-RCS120610K0JNEA | 541-10564-2-ND | .26(1)/.14/.10(500) | .26(1)/.14/.10(500) | 0.258/0.1008/0.0422 | 0.258/0.1008/0.0422
0.84 | 16.8 | 5-7work days | 12k Ohm | R | 4 | 0603/1608 | R2, R11, R12, R13 | https://www.mouser.com/datasheet/2/315/AOA0000C307-1149632.pdf | ERA-3AEB123V | 667-ERA-3AEB123V | P12KDBTR-ND | .30/.117/.044 | 1.2/0.468/0.176 | 0.300/0.11720/0.04906 | 1.2/0.4688/0.19624
0.21 | 2.1 | 5-7work days | 6pF | C | 2 | 0402/1005 | C12,C17 | https://www.mouser.com/datasheet/2/212/KEM_C1030_CBR_SMD-1101233.pdf | CBR04C609D5GAC | 80-CBR04C609D5GAC | CBR04C609D5GAC-ND | .078/.049/.033 | 0.156/0.098/0.066 | 0.035/0.01580/0.00866 | 0.07/0.196/0.01732
0.168 | 8.4 | 5-7work days | 0.1uF | C | 10 | 0402/1005 | C1, C4, C5, C14, C16, C19, C20, C21, C24, C26 | https://www.mouser.com/datasheet/2/281/murata_03052018_GRM_Series_1-1310166.pdf | GRM022R61A104ME01L | 81-GRM022R61A104ME1L | N/A | .131/.062/.036 | 1.31/0.62/0.36 | N/A | N/A
0.368 | 14.72 | 5-7work days | 1uF | C | 8 | 0402/1005 | C2, C3, C6, C10, C15, C22, C23, C27 | https://www.mouser.com/datasheet/2/396/mlcc02_e-1307760.pdf | GMK105CC6105MV-F | 963-GMK105CC6105MV-F | 587-6457-1-ND | .104/.07/.054 | 0.832/0.56/0.432 | 0.17/0.0963/0.05951 | 1.36/0.7704/0.47608
0.42 | 6.3 | 5-7work days | 1uF | C(Electrolytic) | 3 | 4mm(Diameter) | C8, C9, C25 | https://www.mouser.com/datasheet/2/315/ABA0000C1172-947558.pdf | EEE-FC1V1R0R | 667-EEE-FC1V1R0R | PCE4024CT-ND | .238/.142/.09 | 0.714/0.426/0.27 | 0.238/0.1428/0.09046 | 0.714/0.4284/0.27138
0.42 | 2.1 | 5-7work days | 10uF | C | 1 | 0402/1005 | C11 | https://www.mouser.com/datasheet/2/281/murata_03052018_GRM_Series_1-1310166.pdf | GRM155C80J106ME11D | 81-GRM155C80J106ME1D | 490-13233-2-ND | .146/.073/.044 | .146/.073/.044 | 0.146/0.07390/0.04471 | 0.146/0.07390/0.04471
0.42 | 4.2 | 5-7work days | 100uF | C(Electrolytic) | 2 | 4mm(Diameter) | C13,C18 | https://www.mouser.com/datasheet/2/315/kamaya_06202019_Capacitor_Hybrid_Anti-Vib_Hi_Temp_-1606247.pdf | EEE-FT0J101AR | 667-EEE-FT0J101AR | P15076CT-ND | .312/.205/.129 | 0.624/0.41/0.528 | 0.298/0.1959/0.12337 | 0.596/0.3918/0.24674
|  |  | 1000 uF | C(Electrolytic) | 2 | 10mm(Diameter | C29,C30 | https://www.nichicon.co.jp/english/products/pdfs/e-ucm.pdf | UCM1C102MNL1GS | 647-UCM1C102MNL1GS | 493-14526-2-ND
1.26 | 6.3 | 5-7work days | TL1014BF160QG | Switch | 1 | 1.65mm | U$7 | https://www.mouser.com/datasheet/2/140/P410002-594185.pdf | TL1014BF160QG | 612-TL1014BF160QG | EG5042CT-ND | .718/.55/.409 | .718/.55/.409 | 0.784/0.59180/0.42906 | 0.784/0.59180/0.42906
6.51 | 32.55 | ESP32-WROVER-B IPEX antenna 4MB SPI flash and 8MB PSRAM | ESP32-WROVER-IB | uController | 1 | uController | U1 | https://www.mouser.com/datasheet/2/891/esp32-wrover-b_datasheet_en-1384674.pdf | ESP32-WROVER-IB | 356-ESP32-WROVER-IB | 1904-1035-1-ND | 4.5(1) | 4.5(1) | 4.8/(1) | 4.8/(1)
6.3 | 63 |  | SN74HCT245DWR | Level Shifter | 2 | SOIC-20 | SN74HCT245DWR,SN74HCT245DWR1 | http://www.ti.com/lit/ds/symlink/sn74hct245.pdf | SN74HCT245DWR | 595-SN74HCT245DWR | 296-1208-1-ND | .565/.364/.292 | 1.13/0.728/1.858 | 0.619/0.47430/0.29994 | 1.238/0.946/0.59988
0.21 | 1.05 |  | MMDT3904-7-F | NPN Trans | 1 | SOT-363-6 | U3 | https://www.diodes.com/assets/Datasheets/ds30088.pdf | MMDT3904-7-F | 621-MMDT3904-F | MMDT3904-FDITR-ND | .255/.118/.09 | .255/.118/.09 | 0.221/0.11740/0.05253 | 0.221/0.11740/0.05253
0.315 | 1.575 |  | ZLDO1117G33TA | LDO | 1 | SOT-223-3 | 5V_TO_3V3_REGULATOR | https://www.mouser.com/datasheet/2/115/ZLDO1117-607727.pdf | ZLDO1117G33TA | 522-ZLDO1117G33TA | ZLDO1117G33DICT-ND | .398/.246/.188 | .398/.246/.188 | 0.425/0.31720/0.24926(500) | 0.425/0.31720/0.24926(500)
4.83 | 24.15 | 5-7work days | 502774-0891 | SD Card Reader | 1 | Connector | J5 | https://www.molex.com/pdm_docs/sd/5027740891_sd.pdf | 502774-0891 | 538-502774-0891 | WM24066CT-ND | 2.78/2.52/1.83 | 2.78/2.52/1.83 | 3.335/2.77950/2.36256(500) | 3.335/2.77950/2.36256(500)
0.84 | 4.2 | 5-7work days | CM1624-08DE | SD Card Filter | 1 | UDFN-16 | U$2 | https://www.mouser.com/datasheet/2/308/CM1624-D-92596.pdf | CM1624-08DE | 748-CM1624-08DE | CM1624-08DEOSCT-ND | .488/.298/.23 | .488/.298/.23 | 0.531/0.4737/0.29158 | 0.531/0.4737/0.29158
1.89 | 9.45 | 5-7work days | CP2102N-A02-GQFN24 | USB->UART | 1 | QFN-24 | U2 | https://www.mouser.com/datasheet/2/368/cp2102n-datasheet-1634912.pdf | CP2102N-A02-GQFN24 | 634-CP2102NA02GQFN24 | 336-5887-ND | 1.32/1.25/1.17 | 1.32/1.25/1.17 | 1.30440/1.25430/1.17521 | 1.30440/1.25430/1.17521
3.675 | 18.375 | 5-7work days | ENC28J60/SS | Ethernet Controller w/ SPI | 1 | SSOP-28 | U$1 | https://www.mouser.com/datasheet/2/268/39662c-80953.pdf | ENC28J60/SS | 579-ENC28J60/SS | ENC28J60/SS-ND | 2.83/2.38(100) | 2.83/2.38(100) | 2.87(1)/2.6380(25)/2.38960(100) | 2.87(1)/2.6380(25)/2.38960(100)
0.735 | 3.675 | 5-7work days | ECS-3225S33-250-FN-TR | Clock Oscillator | 1 | 2.0mmx1.6mm | U$3 | https://www.mouser.com/datasheet/2/122/ECX-1637B-1633271.pdf | ECS-250-10-37B-CTN-TR | 520-250-10-37B-CTNT | XC2221TR-ND | .378/.302/.242 | .378/.302/.242 | 0.415/0.33220/0.31560(500) | 0.415/0.33220/0.31560(500)
0.84 | 4.2 |  | PCM1808PWR | External ADC | 1 | TSSOP-14 | U4 | http://www.ti.com/lit/ds/symlink/pcm1808.pdf | PCM1808PWR | 595-PCM1808PWR | 296-26307-1-ND | 1.76/1.41/1.24(500) | 1.76/1.41/1.24(500) | 1.922/1.5445/1.05142 | 1.922/1.5445/1.05142
| 303.47 | [10 empty] | Per board Mouser: | 31.681(High)/23.69979(Low) | Per board Digi-Key: | 38.5394(High)
According to Mfr. Part #
ESP32-WROVER-B IPEX antenna